## BoSLboard-BOM
Reference | Part Number | Package | Component | Value | Qty | Unit Price | DO NOT POPULATE | Supplier | Datasheet
AE1 | 2237019-1 | SMA | SMA atenna connector | Antenna_Shield | 1 | 0.41 |  | https://www.digikey.com.au/en/products/detail/te-connectivity-amp-connectors/2337019-1/9974052?s=N4IgTCBcDa4MxwOwAYCMBOAtKkBdAvkA | ~
AE2 | RF2-03E-T-00-50-G | u.FL | u.FL antenna connector | GNSS | 1 | 4.79 |  | https://www.digikey.com.au/en/products/detail/adam-tech/RF2-03E-T-00-50-G/9831386 | ~
BT1 | 2996TR |  | battery clip | LR44 | 1 | 0.63 |  | https://www.digikey.com.au/product-detail/en/keystone-electronics/2996TR/36-2996CT-ND/5878110 | ~
C1,C2 | any applicable | 0603 | SMD capactior | 12pF | 2 |  |  |  | ~
C3 | any applicable | 0603 | SMD capactior | 22 pF | 1 |  |  |  | ~
C4 | any applicable | 0603 | SMD capactior | 22 pF | 1 |  | DNP |  | ~
C5 | any applicable | 0603 | SMD capactior | 33 pF | 1 |  |  |  | ~
C6 | any applicable | 0603 | SMD capactior | 33 pF | 1 |  | DNP |  | ~
C7,C31,C32 | any applicable | 0603 | SMD capactior | 100 nF | 3 |  |  |  | ~
C8,C9,C13,C15,C16,C18,C19 | any applicable | 0805 | SMD capactior | 10Î¼F | 7 |  |  |  | ~
C10,C11,C12,C14,C25 | any applicable | 0603 | SMD capactior | 1Î¼F | 5 |  |  |  | ~
C17 | any applicable | 0603 | SMD capactior | 120pF | 1 |  | DNP |  | ~
C20,C21,C22,C24,C26,C29 | any applicable | 0603 | SMD capactior | 100nF | 6 |  |  |  | ~
C23,C27 | any applicable | 0603 | SMD capactior | 15pF | 2 |  |  |  | ~
C28 | any applicable | 0603 | SMD capactior | 220pF | 1 |  |  |  | ~
C30 | any applicable | 0603 | SMD capactior | 1nF | 1 |  |  |  | ~
D1,D12 | any applicable | 0805 | SMD LED | FUSE | 2 |  |  |  | ~
D2,D3,D4 | any applicable | 0805 | SMD LED | XXX | 3 |  |  |  | ~
D5 | any applicable | SOD-123F | schottky diode | >6V | 1 |  | DNP |  | ~
D6 | any applicable | 0805 | SMD LED | USB | 1 |  |  |  | ~
D7 | any applicable | 0805 | SMD LED | RX | 1 |  |  |  | ~
D8 | any applicable | 0805 | SMD LED | TX | 1 |  |  |  | ~
D9 | any applicable | 0805 | SMD LED | NET | 1 |  |  |  | ~
D10 | ESD diode | 5-TSSOP | TVS diode | MSQA6V1W5T2G | 1 | 0.52 |  | https://www.digikey.com.au/en/products/detail/onsemi/MSQA6V1W5T2G/919871#mktPlaceViewSection | ~
D11 | any applicable | 0805 | SMD LED | LED | 1 |  |  |  | ~
F1,F2 | C2Q 1 | 0603 | fuse | C2Q 1 | 2 | 0.52 |  | https://www.digikey.com.au/en/products/detail/bel-fuse-inc/C2Q-1/615170 | https://www.belfuse.com/resources/datasheets/circuitprotection/ds-cp-c2q-series.pdf
G1 |  |  |  | BoSL_Graphic | 1 | 0 |  |  | ~
H1,H2 |  |  | mounting hole | M4 | 2 | 0 |  |  | ~
J1 |  |  | DC barrel jack | 2.1 mm | 1 |  |  | https://www.altronics.com.au/p/p0620-2.1mm-female-plastic-pcb-mount-dc-power-socket/ | ~
J2 | USB4115-03-C | Type C | USB-C receptical | USB_C_Receptacle_USB2.0_14P | 1 | 1.78 |  | https://www.digikey.com.au/en/products/detail/gct/USB4115-03-C/13557449?s=N4IgTCBcDaIKoGUBCAWAjGgrCAugXyA | ~
J3 | MSD-A-4 |  | microSD card receptical | Micro_SD_Card | 1 | 0.55 |  | https://au.mouser.com/ProductDetail/CUI-Devices/MSD-4-A?qs=Z%252BL2brAPG1Jll%252BQTi%252Btupg%3D%3D | ~
J4 | any applicable | 0.1" | male pin header | Conn_01x05 | 1 |  |  |  | ~
J5,J6,J9,J10 | any applicable | 0.1" | male pin header | Conn_01x08 | 4 |  |  |  | ~
J7,J12,J20 | 0393570002 | 3.5 mm | screw terminal | Screw_Terminal_01x04 | 3 |  |  | https://www.digikey.com.au/en/products/detail/molex/0393570002/946543 | ~
J11,J13,J14 | 0393570002 | 3.5 mm | screw terminal | Screw_Terminal_01x08 | 3 |  |  | https://www.digikey.com.au/en/products/detail/molex/0393570002/946543 | ~
J15 |  |  | debug header | USB_UART | 1 | 0 | DNP |  | ~
J16 | 1042240820 |  | nano SIM card socket | SIM_Card_Shielded | 1 | 0.98 |  | https://www.digikey.com.au/en/products/detail/molex/1042240820/7785572?s=N4IgTCBcDaIIwAYAsYxILQIBxgSAugL5A | ~
J17 |  |  | debug header | nRF_SWD | 1 | 0 | DNP |  | ~
J18 | 0397470002 | 3.5 mm | screw terminal | VHV | 1 | 2.18 |  | https://www.digikey.com.au/en/products/detail/molex/0397470002/5255129 | ~
J21 | any applicable |  | male pin header | Conn_02x06_Counter_Clockwise | 1 |  |  |  | ~
JP2 |  |  | solder jumper | F1_TEST | 1 | 0 | DNP |  | ~
JP3 |  |  | solder jumper | NO_RST | 1 | 0 | DNP |  | ~
JP4 |  |  | solder jumper | F2_TEST | 1 | 0 | DNP |  | ~
L1 | any applicable | 1008 | SMD inductor | 4.7 ÂµH | 1 | 0.22 |  | https://au.mouser.com/ProductDetail/Murata-Electronics/LQW18AN9N1D00D?qs=EPZCdHdMnYJMYfHLXCR5Dg%3D%3D&_gl=1*o1ihxe*_ga*dW5kZWZpbmVk*_ga_15W4STQT4T*dW5kZWZpbmVk*_ga_1KQLCYKRX3*dW5kZWZpbmVk | ~
L2,L3 | any applicable | 1008 | SMD inductor | 2.2 ÂµH | 2 | 0.22 |  | https://au.mouser.com/ProductDetail/Murata-Electronics/LQW18AN9N1D00D?qs=EPZCdHdMnYJMYfHLXCR5Dg%3D%3D&_gl=1*o1ihxe*_ga*dW5kZWZpbmVk*_ga_15W4STQT4T*dW5kZWZpbmVk*_ga_1KQLCYKRX3*dW5kZWZpbmVk | ~
L4 | any applicable | 0603 | SMD inductor | 9.1 nH | 1 | 0.22 |  | https://au.mouser.com/ProductDetail/Murata-Electronics/LQW18AN9N1D00D?qs=EPZCdHdMnYJMYfHLXCR5Dg%3D%3D&_gl=1*o1ihxe*_ga*dW5kZWZpbmVk*_ga_15W4STQT4T*dW5kZWZpbmVk*_ga_1KQLCYKRX3*dW5kZWZpbmVk | ~
R1,R2 | any applicable | 0603 | SMD resistor | 5.1kÎ© | 2 |  |  |  | ~
R3 | any applicable | 0603 | SMD resistor | 1kÎ© | 1 |  |  |  | ~
R4 | any applicable | 0603 | SMD resistor | 1kÎ© | 1 |  | DNP |  | ~
R5,R8,R10,R11,R12,R16,R19 | any applicable | 0603 | SMD resistor | 3.3kÎ© | 7 |  |  |  | ~
R6 | any applicable | 0603 | SMD resistor | 330kÎ© | 1 |  |  |  | ~
R7 | any applicable | 0603 | SMD resistor | 5Î© | 1 |  | DNP |  | ~
R9,R13,R14,R15 | any applicable | 0603 | SMD resistor | 10kÎ© | 4 |  |  |  | ~
R17 | any applicable | 0603 | SMD resistor | 39Î© | 1 |  |  |  | ~
R18 | any applicable | 0603 | SMD resistor | 200kÎ© | 1 |  |  |  | ~
R20 | any applicable | 0603 | SMD resistor | 15 MÎ© | 1 |  |  |  | ~
R21 | any applicable | 0603 | SMD resistor | 1 MÎ© | 1 |  |  |  | ~
SW1 | any applicable |  | SPST switch | DFU | 1 | 1.1 |  | https://www.altronics.com.au/p/s1112a-spst-momentary-smd-4.3mm-tactile-switch/ | ~
SW2 | any applicable |  | SPST switch | RST | 1 | 1.1 |  | https://www.altronics.com.au/p/s1112a-spst-momentary-smd-4.3mm-tactile-switch/ | ~
U1 | MCP7940N-xSN | TDFN-8 | RTC | MCP7940N-xSN | 1 | 1.49 |  | https://www.digikey.com.au/en/products/detail/microchip-technology/MCP7940NT-I-MNY/2665124 | http://ww1.microchip.com/downloads/en/DeviceDoc/20005010F.pdf
U2 | MS5803 |  | air sensor | MS5803 | 1 |  | DNP |  | ~
U3,U4,U7,U8 | SIP32508DT-T1-GE3 | TSOT-23-6 | load switch | SIP32508DT-T1-GE3 | 4 | 0.83 |  | https://www.digikey.com.au/en/products/detail/vishay-siliconix/SIP32508DT-T1-GE3/4496333?s=N4IgTCBcDaIMoEkAKBmMBWADADgCIBUBafARkIHEBRFEAXQF8g | https://www.vishay.com/docs/62754/sip32508.pdf
U5 | SC16IS752IPW | TSSOP-28 | uart-bridge | SC16IS752IPW | 1 | 4.95 |  | https://www.digikey.com/en/products/detail/nxp-usa-inc/SC16IS752IPW-128/1158200 | https://www.nxp.com/docs/en/data-sheet/SC16IS752_SC16IS762.pdf
U6 | SC16IS752IPW | TSSOP-28 | uart-bridge | SC16IS752IPW | 1 | 4.95 | DNP | https://www.digikey.com/en/products/detail/nxp-usa-inc/SC16IS752IPW-128/1158200 | https://www.nxp.com/docs/en/data-sheet/SC16IS752_SC16IS762.pdf
U9 | AP63205WU | TSOT-23-6 | step-down converter | AP63205WU | 1 | 1.38 |  | https://www.digikey.com/en/products/detail/diodes-incorporated/AP63205WU-7/9858424?s=N4IgTCBcDaIIIAUBsBmMAGArAdQKogF0BfIA | https://www.diodes.com/assets/Datasheets/AP63200-AP63201-AP63203-AP63205.pdf
U10 | nPM1300 | QFN-32 | PMIC | nPM1300 | 1 | 4.13 |  | https://www.digikey.com/en/products/detail/nordic-semiconductor-asa/NPM1300-QEAA-R/19722479 | https://docs.nordicsemi.com/bundle/nPM1300_PS_v1.1/resource/nPM1300_PS_v1.1.pdf
U11 | TPS613222ADBV | SOT23-5 | step-up converter | TPS613222ADBV | 1 | 0.44 |  | https://www.digikey.com/en/products/detail/texas-instruments/TPS613222ADBVR/8638376 | http://www.ti.com/lit/ds/symlink/tps61322.pdf
U12 | FT232RNL | SSOP-28 | usb-uart bridge | FT232RNL | 1 | 7.54 |  | https://www.digikey.com.au/en/products/detail/ftdi-future-technology-devices-international-ltd/FT232RNL-REEL/16836162 | https://www.ftdichip.com/Support/Documents/DataSheets/ICs/DS_FT232R.pdf
U13 | MC74HC126ADR2G | SOIC-14 | tri-state buffer | 74HC126 | 1 | 0.82 |  | https://www.digikey.com.au/en/products/detail/onsemi/MC74HC126ADR2G/919183 | http://www.farnell.com/datasheets/2030230.pdf?_ga=2.69642903.606851804.1567147512-325851870.1553337182&_gac=1.41560982.1567151116.EAIaIQobChMI1uyK5Yyq5AIVSSUrCh05hgU3EAkYASABEgJC2_D_BwE
U14 | nrf9161 |  | SiP | nRF9161 | 1 | 41.98 |  | https://au.mouser.com/ProductDetail/Nordic-Semiconductor/NRF9161-LACA-R?qs=sGAEpiMZZMu3sxpa5v1qrmhc5AMVizfVNKVGin7xIio%3D | ~
U15 | BGA524N6E6327XTSA1 | TSNP-6-2 | LNA | BGA524N6 | 1 | 1.16 |  | https://au.mouser.com/ProductDetail/Infineon-Technologies/BGA524N6E6327XTSA1?qs=dZoB6MK9LKODRML%252BhnhJcg%3D%3D | https://au.mouser.com/datasheet/2/196/Infineon-BGA524N6-DS-v03_00-en-1731132.pdf
U16 | LSF0102 | 8-VFSOP | level translator | LSF0102 | 1 | 0.41 |  | https://www.digikey.com/en/products/detail/texas-instruments/LSF0102DCUR/4806525 | https://www.ti.com/lit/ds/symlink/lsf0102.pdf
U17 | 74LVC2G66 | 8-VFSOP | logic switch | 74LVC2G66 | 1 | 0.24 |  | https://www.digikey.com/en/products/detail/texas-instruments/SN74LVC2G66DCUR/484838 | http://www.ti.com/lit/sg/scyt129e/scyt129e.pdf
U18 | TLA2021IRUGR | 10-XFQFN | ADC | TLA2021IRUGR | 1 | 1.41 |  | https://www.digikey.com/en/products/detail/texas-instruments/TLA2021IRUGR/8106223?s=N4IgTCBcDaICoBkCCYAMYCMBJASgVQHEcQBdAXyA | https://www.ti.com/lit/ds/symlink/tla2021.pdf?HQS=dis-dk-null-digikeymode-dsf-pf-null-wwe&ts=1734436332275&ref_url=https%253A%252F%252Fwww.ti.com%252Fgeneral%252Fdocs%252Fsuppproductinfo.tsp%253FdistId%253D10%2526gotoUrl%253Dhttps%253A%252F%252Fwww.ti.com%252Flit%252Fgpn%252Ftla2021
Y1 | FC-135 32.7680KA-AG |  | crystal | 32.768kHz | 1 | 4.1 |  | https://www.digikey.com.au/en/products/detail/epson/fc-135-32-7680ka-ag/7727569 | ~
Y2 | AB-1.8432MHZ-B2 | HC49 | crystal | 1.8432 MHz | 1 | 0.87 |  | https://www.digikey.com/en/products/detail/abracon-llc/AB-1-8432MHZ-B2/675204 | ~
Y3 | AB-1.8432MHZ-B2 | HC49 | crystal | 1.8432 MHz | 1 | 0.87 | DNP | https://www.digikey.com/en/products/detail/abracon-llc/AB-1-8432MHZ-B2/675204 | ~