## Sheet1
Part Number | Package | Reference | Component | Value | Qty | Unit Price | Total Price | Datasheet | Supplier
2337019-1 |  | AT1 | U.FL Antenna Connector | AT-GNSS | 1 | 0.41 | 0.41 |  | https://www.digikey.com.au/en/products/detail/te-connectivity-amp-connectors/2337019-1/9974052?s=N4IgTCBcDa4MxwOwAYCMBOAtKkBdAvkA
RF2-03E-T-00-50-G |  | AT2 | SMA Antenna Connector | AT-GNSS | 1 | 4.79 | 4.79 |  | https://www.digikey.com.au/en/products/detail/adam-tech/RF2-03E-T-00-50-G/9831386
2996TR |  | BT1 | Battery Clip | 2996TR | 1 | 0.63 | 0.63 |  | https://www.digikey.com.au/product-detail/en/keystone-electronics/2996TR/36-2996CT-ND/5878110
UWT1E331MNL1GS |  | C1 | SMD Capacitor | 330 Î¼F | 1 | 0.86 | 0.86 |  | https://www.digikey.com.au/en/products/detail/nichicon/uwt1e331mnl1gs/589934
Any Applicable | `0805 | C2 | SMD Capacitor | 33 pF | 1 |  | 0 | ~
Any Applicable | `0805 | C3 | SMD Capacitor | 220 pF | 1 |  | 0
Any Applicable | `0402 | C4, C6, C14, C17 | SMD Capacitor | 100 nF | 4 |  | 0
Any Applicable | `0805 | C5, C7-C9, C13, C16 | SMD Capacitor | 100 nF | 6 |  | 0
Any Applicable | `1206 | C10, C20 | SMD Capacitor | 1 Î¼F | 2 |  | 0
Any Applicable | `0805 | C11, C12 | SMD Capacitor | 12 pF | 2 |  | 0 | ~
Any Applicable | `0805 | C15, C18 | SMD Capacitor | 22 pF | 2 |  | 0
Any Applicable | `0805 | C19 | SMD Capacitor | 0.1 Î¼F | 1 |  | 0
DC Barrel Jack | 2.1 mm | CON1 | DC Barrel Jack | BATTERY_CONN | 1 | 0.5 | 0.5 |  | https://www.altronics.com.au/p/p0620-2.1mm-female-plastic-pcb-mount-dc-power-socket/
104031-0811 Molex |  | CON2 | microSD Connector | Micro_SD_Card | 1 | 3.63 | 3.63 |  | https://www.digikey.com.au/en/products/detail/molex/1040310811/2370379?s=N4IgTCBcDaIIwAYAsCDMcC0CAcc4gF0BfIA
Any Applicable | `0805 | D1 | SMD LED | FUSE | 1 |  | 0
Any Applicable | `0805 | D2 | SMD LED | LED | 1 |  | 0
Any Applicable | `0805 | D3 | SMD LED | TX | 1 |  | 0
Any Applicable | `0805 | D4 | SMD LED | SIM | 1 |  | 0
Any Applicable | `0805 | D5 | SMD LED | USB | 1 |  | 0
Any Applicable | `0805 | D6 | SMD LED | RX | 1 |  | 0
Any Applicable | `0805 | D7 | SMD LED | NET | 1 |  | 0
1N4148 | D_SOD-323 | D8, D11 | SMD Diode | 1N4148 | 2 |  | 0
D5V0L1B2WS-7 | D_SOD-323 | D9 | TVS Diode | D5V0L1B2WS | 1 | 0.47 | 0.47 | https://www.diodes.com/assets/Datasheets/D5V0L1B2WS.pdf | https://www.digikey.com.au/en/products/detail/diodes-incorporated/D5V0L1B2WS-7/2918767?s=N4IgTCBcDaICIFYBqAGAMgRgEJgOoGUQBdAXyA
BZT52C4V7-E3-08 | D_SOD-323 | D10 | Zener Diode | BZT52C4V7-E3-08 | 1 | 0.44 | 0.44 | https://www.vishay.com/docs/86342/bzt52_series.pdf | https://www.digikey.com.au/en/products/detail/vishay-general-semiconductor-diodes-division/BZT52C4V7-E3-08/4830861?s=N4IgTCBcDaIEIC0AqBWMBhALANQOwFoBRAZnwAYAOEAXQF8g
C2Q 1 | `0603 | F1 | Fuse | C2Q 1 | 1 | 0.52 | 0.52 | https://www.belfuse.com/resources/datasheets/circuitprotection/ds-cp-c2q-series.pdf | https://www.digikey.com.au/en/products/detail/bel-fuse-inc/C2Q-1/615170
|  | G1 |  | BoSL_Graphic | 1 |  | 0
|  | H1, H2 |  | M4 | 2 |  | 0 | ~
`1042240820 | Nano SIM | I1 | SIM Card Holder | SIM | 1 | 2.37 | 2.37 |  | https://www.digikey.com.au/en/products/detail/molex/1042240820/7785572?s=N4IgTCBcDaIIwAYAsYxILQIBxgSAugL5A
| Do Not Populate | J1 | Debug Header | SIM_DBG | 1 |  | 0 | ~
|  | J2, J3, J12, J13 | Female Pin Socket | Conn_01x08 | 4 |  | 0 | ~
`0393570002 | 3.5 mm | J4, J6, J15 | Screw Terminals | ~ | 3 |  | 0 |  | https://www.digikey.com.au/en/products/detail/molex/0393570002/946543
|  | J5 | Female Pin Socket | Conn_01x05 | 1 |  | 0 | ~
`0393570002 | 3.5 mm | J7, J11 | Screw Terminals | ~ | 2 |  | 0 |  | https://www.digikey.com.au/en/products/detail/molex/0393570002/946543
| Do Not Populate | J8 | Debug Header | MEGA_DBG | 1 |  | 0 | ~
| Do Not Populate | J9 | Debug Header | ATtiny TPI | 1 |  | 0 | ~
| Do Not Populate | J10 | Debug Header | AVR ISP | 1 |  | 0 | ~
`0393570002 | 3.5 mm | J14 | Screw Terminals | ~ | 1 |  | 0 |  | https://www.digikey.com.au/en/products/detail/molex/0393570002/946543
105133-0001 | Micro | J16 | Micro USB Connector | USB_B_Micro | 1 | 2 | 2 | ~ | https://www.digikey.com.au/en/products/detail/molex/1051330001/3313407?s=N4IgTCBcDaIIwAYCscDMqC0DtxAXQF8g
| Add Plastic Jumper | JP1 | Male Pin Header | WDT_EN | 1 |  | 0 | ~
| Do Not Populate | JP2 | Solder Jumper | FUSE_TEST | 1 |  | 0 | ~
| Do Not Populate | JP3 | Solder Jumper | SIM_RESET | 1 |  | 0 | ~
DMG2301L-7 | SOT-32 | Q1 | P-Channel MOSFET | DMG2301L | 1 | 0.54 | 0.54 | https://www.diodes.com/assets/Datasheets/DMG2301L.pdf | https://www.digikey.com.au/en/products/detail/diodes-incorporated/DMG2301L-7/5768820
Any Applicable | `0805 | R1, R10 | SMD Resistor | 10 MÎ© | 2 |  | 0 | ~
Any Applicable | `0805 | R2-R8 | SMD Resistor | 3.3 kÎ© | 7 |  | 0
| Do Not Populate | R9 | SMD Resistor | ~ | 1 |  | 0
Any Applicable | `0805 | R11 | SMD Resistor | 5.6 MÎ© | 1 |  | 0 | ~
Any Applicable | `0805 | R12-R15 | SMD Resistor | 10 kÎ© | 4 |  | 0
Any Applicable |  | SW1 | SPST Switch | SPST | 1 | 0.5 | 0.5 |  | https://www.altronics.com.au/p/s1112a-spst-momentary-smd-4.3mm-tactile-switch/
|  | TP1 | Test Point | AREF | 1 |  | 0
|  | TP2 | Test Point | MDM_LOG_TX | 1 |  | 0
|  | TP3 | Test Point | BOOT_CFG | 1 |  | 0
SIP32508DT-T1-GE3 | TSOT-23-6 | U1-U4 | Load Switch | SIP32508DT-T1-GE3 | 4 | 0.83 | 3.32 | https://www.vishay.com/docs/62754/sip32508.pdf | https://www.digikey.com.au/en/products/detail/vishay-siliconix/SIP32508DT-T1-GE3/4496333?s=N4IgTCBcDaIMoEkAKBmMBWADADgCIBUBafARkIHEBRFEAXQF8g
TXB0108DQSR | 20-UFDFN | U5 | Level Shifter | TXB0108DQSR | 1 | 2.68 | 2.68 | http://www.ti.com/lit/ds/symlink/txb0108.pdf | https://www.digikey.com.au/en/products/detail/texas-instruments/TXB0108DQSR/2260592?s=N4IgTCBcDaICoA0BCAGAjCgHAEQIoGUAlEAXQF8g
MCP65R41T-1202E/CHY | SOT-23-6 | U6 | Comparator | MCP65R41 | 1 | 0.86 | 0.86 | http://ww1.microchip.com/downloads/en/DeviceDoc/22269B.pdf | https://www.digikey.com.au/en/products/detail/microchip-technology/MCP65R41T-1202E-CHY/2614949
ATTINY4-TSHR | SOT-23-6 | U7 | MCU | ATtiny4-TS | 1 | 0.71 | 0.71 | http://ww1.microchip.com/downloads/en/DeviceDoc/Atmel-8127-AVR-8-bit-Microcontroller-ATtiny4-ATtiny5-ATtiny9-ATtiny10_Datasheet.pdf | https://www.digikey.com.au/en/products/detail/microchip-technology/ATTINY4-TSHR/2238292
MCP1700T-3302E/TT | SOT-23-3 | U8 | Voltage Regulator | MCP1700T-3302E_TT | 1 | 0.81 | 0.81 |  | https://www.digikey.com.au/en/products/detail/microchip-technology/MCP1700T-3302E-TT/652676
MS5803-01BA |  | U9 | Pressure / Temperature Sensor | MS5803 | 1 | 19 | 19 |  | https://www.digikey.com/products/es?mpart=MS580301BA01-00&v=223
MCP7940NT-I/MNY | 8-TDFN | U10 | RTC | MCP7940N-xSN | 1 | 1.54 | 1.54 | http://ww1.microchip.com/downloads/en/DeviceDoc/20005010F.pdf | https://www.digikey.com.au/en/products/detail/microchip-technology/MCP7940NT-I-MNY/2665124
MC74HC126ADR2G | 14-SOIC | U11 | Tristate Buffer | 74HC126 | 1 | 0.7 | 0.7 | http://www.farnell.com/datasheets/2030230.pdf?_ga=2.69642903.606851804.1567147512-325851870.1553337182&_gac=1.41560982.1567151116.EAIaIQobChMI1uyK5Yyq5AIVSSUrCh05hgU3EAkYASABEgJC2_D_BwE | https://www.digikey.com.au/en/products/detail/onsemi/MC74HC126ADR2G/919183
FT232RNL-REEL | 28-SSOP | U12 | USB-TTL Converter | FT232RNL | 1 | 7.79 | 7.79 |  | https://www.digikey.com.au/en/products/detail/ftdi-future-technology-devices-international-ltd/FT232RNL-REEL/16836162
ATMEGA640V-8AUR | 100-TQFP | U13 | MCU | ATmega640V-8A | 1 | 17 | 17 | http://ww1.microchip.com/downloads/en/DeviceDoc/Atmel-2549-8-bit-AVR-Microcontroller-ATmega640-1280-1281-2560-2561_datasheet.pdf | https://www.digikey.com.au/en/products/detail/microchip-technology/ATMEGA640V-8AUR/2357166
SIM7000G |  | U14 | LTE Modem | SIM7000 | 1 | 19 | 19
MSQA6V1W5T2G | 5-TSSOP | U15 | ESD Diode | MSQA6V1W5T2G | 1 | 0.54 | 0.54 |  | https://www.digikey.com.au/en/products/detail/onsemi/MSQA6V1W5T2G/919871#mktPlaceViewSection
FC-135 32.7680KA-AG |  | Y1 | Crystal | 32.768 kHz | 1 | 4.23 | 4.23 |  | https://www.digikey.com.au/en/products/detail/epson/fc-135-32-7680ka-ag/7727569
ECS-80-18-30-JGN-TR |  | Y2 | Crystal | 8 MHz | 1 | 1.36 | 1.36 |  | https://www.digikey.com.au/en/products/detail/ecs-inc/ECS-80-18-30-JGN-TR/5875587
[6 empty] | Cost/Board | 97.2