## Sheet1
Part # | Manufacturer | Manufacturer Part # | Designator | Qty | Description | Case | Location | Price | Generic Component | Link
1 | Microchip Technology | ATMEGA328P-AU | U1 | 1 | Microcontroller IC 8-Bit 20MHz 32KB | TQFP | Top | 3.33 | No | https://www.digikey.com.au/product-detail/en/microchip-technology/ATMEGA328P-AU/ATMEGA328P-AU-ND/1832260
2 | Molex | 393570003 | J3 | 1 | 3-Position 3.5mm PCB Screw Terminal | THT | Bottom | 2.59 | No | https://www.digikey.com.au/products/en?keywords=393570003
3 | Ralton | RH100-8.000-8-2020-TR | Y1 | 1 | 8MHz 8pF Crystal | SMD | Bottom | 1.38 | No | https://www.digikey.com.au/product-detail/en/raltron-electronics/RH100-8-000-8-2020-TR/2151-RH100-8-000-8-2020-TRCT-ND/10272919
4 | Xian Sensors |  | J1 | 1 | SMP 3011 - 35G | THT | Bottom |  | No
5 | Kemet | C0805C104K5RACTU | C1 | 1 | Capacitor 0.1uF 50V 0805 | SMD | Bottom | 0.24 | Yes | https://www.digikey.com.au/product-detail/en/kemet/C0805C104K5RACTU/399-1170-1-ND/411445
6 | Kemet | C0805C220J5GACTU | C2, C3 | 2 | Capacitor 22pF 50V 0805 | SMD | Top | 0.17 | Yes | https://www.digikey.com.au/product-detail/en/kemet/C0805C220J5GACTU/399-1113-1-ND/411388
7 | Kemet | C0805C104M5RACTU | C4 | 1 | Capacitor 1uF 50V 0805 | SMD | Bottom | 0.17 | Yes | https://www.digikey.com.au/product-detail/en/kemet/C0805C104M5RACTU/399-1169-1-ND/411444
8 | Yageo | RC0805FR-0710KL | R1 | 1 | Resistor 10k ohm 1% 1/8W 0805 | SMD | Bottom | 0.1 | Yes | https://www.digikey.com.au/product-detail/en/yageo/RC0805FR-0710KL/311-10-0KCRCT-ND/730482
9 | Yageo | RC0805JR-074K7L | R2, R3 | 2 | Resistor 4k7 ohm 5% 1/8W 0805 | SMD | Bottom | 0.1 | Yes | https://www.digikey.com.au/product-detail/en/yageo/RC0805JR-074K7L/311-4-7KARCT-ND/731274
10 | Yageo | RC0805FR-07100RL | R4 | 1 | Resistor 100 ohm 1% 1/8W 0805 | SMD | Bottom | 0.15 | Yes | https://www.digikey.com.au/product-detail/en/yageo/RC0805FR-07100RL/311-100CRCT-ND/730490