## Sheet1
Part Number | Package Size / Type | Schematic Designator | Component | Value | QTY per board | Unit Price | Total Price | Supplier | Substitutable
CL21A476MQYNNNG | 0805 | C1 | SMD Capacitor | 47 μF | 1 | 0.33 | 0.33 | https://www.digikey.com/en/products/detail/samsung-electro-mechanics/CL21A476MQYNNNG/3894447 | Yes
CL10B104KA8WPNC | 0603 | C2, C5 | SMD Capacitor | 100 nF | 2 | 0.1 | 0.2 | https://www.digikey.com/short/315m3brv | Yes
06035A220JAT2A | 0603 | C3, C4 | SMD Capacitor | 22 pF | 2 | 0.1 | 0.2 | https://www.digikey.com/short/rm53hjzr | Yes
CRCW0603100RFKEA | 0603 | R2, R3 | SMD Resistor | 100 Ω | 2 | 0.1 | 0.2 | https://www.digikey.com/short/359drjhq | Yes
CRCW060310K0FKEA | 0603 | R1, R4 | SMD Resistor | 10 kΩ | 2 | 0.1 | 0.2 | https://www.digikey.com/short/j24wwqp1 | Yes
ATMEGA328PB-MN | QFN-32 | U1 | MCU | ATmega328PB-MN | 1 | 1.42 | 1.42 | https://www.digikey.com/short/dcrbrvcn | No
74LVC126ABQ,115 | DHVQFN14 | U2 | Tri-State Buffer | 74LVC126ABQ | 1 | 0.33 | 0.33 | https://www.digikey.com/short/vbqpnm9j | No
FPF1038UCX | 6-WLP | U3 | Load Switch | FPF1038UCX | 1 | 1.18 | 1.18 | https://www.digikey.com.au/short/z4b5h4z0 | No
KXTJ3-1057 | LGA-12 | U4 | Accelorometer | KXTJ3-1057 | 1 | 1.54 | 1.54 | https://www.digikey.com/short/8nrz0vm5 | No
XM132 |  | U5 | Radar Module | XM132 | 1 | 20.14 | 20.14 | https://www.digikey.com/short/0nhzftz3 | No
LFXTAL055663REEL |  | Y1 | Crystal | 8 MHz | 1 | 0.95 | 0.95 | https://www.digikey.com.au/short/55rh2b01 | No